## BOM KiCad
Reference | Quantity | Value | Footprint | Cena [netto] | Link | Model | Opis | Producent | Typ
Q4 | 1 | YJS9435A | Package_SO:SOP-8_3.9x4.9mm_P1.27mm | 0.29736 | https://www.tme.eu/pl/details/yjs9435a-yan/tranzystory-z-kanalem-p-smd/yangjie-technology/yjs9435a/ | YJS9435A | Tranzystor: P-MOSFET; TRENCH POWER LV; unipolarny; -30V; -4,1A | YANGJIE TECHNOLOGY | SMD
U4 | 1 | USBUF02W6 | footprints:SOT323-6L | 1.0587 | https://www.tme.eu/pl/details/usbuf02w6/filtry-uklady-scalone/stmicroelectronics/ | USBUF02W6 | Filtr: cyfrowy; line terminator; EMI,dolnoprzepustowy; SOT323-6L | STM | SMD
U1 U2 | 2 | TMC2209-LA | footprints:TMC2209-LA | 10.3 | https://pl.farnell.com/trinamic/tmc2209-la-t/motor-driver-stepper-qfn-28/dp/3131535?st=TMC2209 | TMC2209-LA-T | Sterownik/kontroler silnika krokowego, 4.75V do 29V, 2A/1 wyjĹ›cie, QFN-28 | TRINAMIC | SMD
J4 | 1 | SWD | Connector_IDC:IDC-Header_2x03_P2.54mm_Vertical | 1.5839 | https://www.tme.eu/pl/details/t821-1-06-s1/zlacza-idc/amphenol/t821106a1s100ceu/ | T821106A1S100CEU | Gniazdo; IDC; mÄ™skie; PIN: 6; proste; THT; zĹ‚ocony; 2,54mm; UkĹ‚ad: 2x3 | AMPHENOL | THT
U3 | 1 | STM32F401VETx | Package_QFP:LQFP-100_14x14mm_P0.5mm | 22.53 | https://pl.farnell.com/stmicroelectronics/stm32f401vbt6/mcu-32bit-cortex-m4-84mhz-lqfp/dp/2393646?st=STM32F401VB | STM32F401VBT6 | ARM MCU, linia Dynamic Efficiency, STM32 Family STM32F4 Series Microcontrollers, ARM Cortex-M4 | STM | SMD
F2 F1 F8 | 3 | SR050 | Fuse:Fuse_0805_2012Metric | 0.906 | https://www.tme.eu/pl/details/sr050-06/bezpieczniki-polimerowe-smd/ece/ | SR050-06 | Bezpiecznik: polimerowy PTC; 500mA; Obud: 0805 | ECE | SMD
F7 F9 | 2 | SR010 | Fuse:Fuse_0805_2012Metric | 0.6152 | https://www.tme.eu/pl/details/sr010-15/bezpieczniki-polimerowe-smd/ece/ | SR010-15 | Bezpiecznik: polimerowy PTC; 100mA; Obud: 0805 | ECE | SMD
F4 F5 F6 | 3 | SN010-60 | Fuse:Fuse_1206_3216Metric | 0.3763 | https://www.tme.eu/pl/details/sn010-60/bezpieczniki-polimerowe-smd/ece/ | SN010-60 | Bezpiecznik: polimerowy PTC; 100mA; Obud: 1206 | ECE | SMD
R33 R31 R20 R21 R18 R19 R35 R66 R67 R64 R65 R60 R61 | 13 | 4.7kÎ© | Resistor_SMD:R_0603_1608Metric | 0.04651 | https://www.tme.eu/pl/details/smd0603-4k7-1%25/rezystory-smd-0603/royal-ohm/0603saf4701t5e/ | SMD0603-4K7-1% | Rezystor: thick film; SMD; 0603; 4,7kÎ©; 0,1W; Â±1%; -55Ă·155Â°C | ROYAL OHM | SMD
D25 | 1 | SK35SMA | Diode_SMD:D_SMA | 0.3496 | https://www.tme.eu/pl/details/sk35sma-dio/diody-schottky-smd/diotec-semiconductor/sk35sma/ | SK35SMA | Dioda: prostownicza Schottky; SMD; 50V; 3A; SMA | DIODES INCORPORATED | SMD
D7 D5 D3 D1 D2 D4 D6 D8 D15 D13 D11 D9 D10 D12 D14 D16 | 16 | SK25 | Diode_SMD:D_SMB | 0.2445 | https://www.tme.eu/pl/details/sk25-dio/diody-schottky-smd/diotec-semiconductor/sk25/ | SK25 | Dioda: prostownicza Schottky; SMD; 50V; 2A; SMB | DIOTEC SEMICONDUCTOR | SMD
U10 | 1 | SHTC3 | footprints:DFN-4-1EP_2x2mm_P1mm_EP0.7x1.6mm | 7.2 | https://www.tme.eu/pl/details/shtc3/czujniki-wilgotnosci/sensirion/3-000-047/ | SHTC3 | Czujnik: temperatury i wilgotnoĹ›ci; Zakres: 0Ă·100% RH; -0,3Ă·4VDC | SENSIRION | SMD
K1 | 1 | S13-24V-2C | footprints:Relay_DPDT_Omron_G5V-2 | 4.46 | https://www.tme.eu/pl/details/s13-24v-2c/przekazniki-elektromagn-miniaturowe/shori-electric/ | S13-24V-2C | PrzekaĹşnik: elektromagnetyczny; DPDT; Ucewki : 24VDC; 0,5A/125VAC | SHORI ELECTRIC | THT
D20 | 1 | P4SMA30CA | Diode_SMD:D_SMA | 0.60763 | https://www.tme.eu/pl/details/p4sma30ca-yan/diody-transil-smd-dwukierunkowe/yangjie-technology/p4sma30ca/ | P4SMA30CA | Dioda: transil; 400W; 30V; 9,6A; dwukierunkowa; Â±5% | YANGJIE TECHNOLOGY | SMD
D17 D23 D19 D21 | 4 | OF-SMD2012G-1 | Diode_SMD:D_0805_2012Metric | 0.34 | https://www.tme.eu/pl/details/of-smd2012g-1/diody-led-smd-kolorowe/optoflash/ | OF-SMD2012G-1 | LED; SMD; 0805; zielony; 600Ă·800mcd; 2x1,25x0,68mm; 120Â°; 2,8Ă·3,4V | OPTOFLASH | SMD
D22 | 1 | MMSZ5240B-7-F | Diode_SMD:D_SOD-123 | 0.10646 | https://www.tme.eu/pl/details/mmsz5240b-7-f/diody-zenera-smd/diodes-incorporated/ | MMSZ5240B-7-F | Dioda: Zenera; 0,37/0,5W; 10V; SMD; rolka,taĹ›ma; SOD123 | DIODES INCORPORATED | SMD
R45 | 1 | 31.2kÎ© | Resistor_SMD:R_0603_1608Metric | 0.02 | https://pl.farnell.com/multicomp/mcwr06x3162ftl/res-31k6-1-0-1w-thick-film/dp/2447337RL | MCWR06X3162FTL | Rezystor SMD, grubowarstwowy, 0603 [jedn. metryczne: 1608], 31.6 kohm, Seria MCWR, 75 V | MULTICOMP PRO | SMD
U7 | 1 | MCP16301 | Package_TO_SOT_SMD:SOT-23-6 | 3.82 | https://www.tme.eu/pl/details/mcp16301t-i_chy/regulatory-napiecia-uklady-dc-dc/microchip-technology/ | MCP16301T-I/CHY | PMIC; przetwornica DC/DC; Upracy: 4Ă·30V; Uwyj: 2Ă·15V; SOT23-6; buck | MICROCHIP | SMD
C1 C15 | 2 | 330uF | Capacitor_THT:CP_Radial_D10.0mm_P5.00mm | 0.6747 |  | ED1H331MNN1025 |  | Elite | THT
L2 | 1 | DJNR6045-6R8 | footprints:L_6.2x6.2_H4.5 | 0.7018 | https://www.tme.eu/pl/details/djnr6045-6r8/dlawiki-smd-mocy/ferrocore/ | DJNR6045-6R8 | DĹ‚awik: drutowy; SMD; 6,8uH; Ipracy: 3,5A; 49,4mÎ©; 6x5,9x4,5mm; Â±20% | FERROCORE | SMD
L1 | 1 | DJNR6045-150 | footprints:L_6.2x6.2_H4.5 | 0.7018 | https://www.tme.eu/pl/details/djnr6045-150/dlawiki-smd-mocy/ferrocore/ | DJNR6045-150 | DĹ‚awik: drutowy; SMD; 15uH; Ipracy: 2,3A; 100,1mÎ©; 6x5,9x4,5mm; Â±20% | FERROCORE | SMD
R4 R5 R8 R9 | 4 | 100mÎ© | Resistor_SMD:R_2010_5025Metric | 0.76246 | https://www.tme.eu/pl/details/cs2010-0r1-1%25-hp/rezystory-smd-2010/viking/cs10ftftr100/ | CS10FTFTR100 | Rezystor: thick film; pomiarowy; SMD; 2010; 100mÎ©; 1W; Â±1% | VIKING | SMD
C2 C16 | 2 | 10uF | Capacitor_SMD:C_1210_3225Metric | 1.4525 |  | CL32B106KBJNNNE |  | SAMSUNG | SMD
C49 C50 | 2 | 2.2uF | Capacitor_SMD:C_1206_3216Metric | 0.68179 | https://www.tme.eu/pl/details/cl31b225kbhnnne/kondensatory-mlcc-smd-1206/samsung/ | CL31B225KBHNNNE |  | SAMSUNG | SMD
C55 C57 C56 C58 | 4 | 10uF | Capacitor_SMD:C_1206_3216Metric | 0.26552 |  | CL31B106KAHNNNE |  | SAMSUNG | SMD
C3 C17 | 2 | 1uF | Capacitor_SMD:C_0805_2012Metric | 0.09 |  | CL21B105KBFNNNE |  | SAMSUNG | SMD
C36 | 1 | 1uF | Capacitor_SMD:C_0603_1608Metric | 0.09 |  | CL21B105KBFNNNE |  | SAMSUNG | SMD
C5 C6 C8 C10 C4 C19 C20 C22 C24 C18 C31 C37 C38 C39 C40 C41 C42 C35 C34 C48 C54 C63 C68 | 23 | 0.1uF | Capacitor_SMD:C_0603_1608Metric | 0.05982 |  | CL10B104KB8NNNC |  | SAMSUNG | SMD
C47 C45 C46 C43 C44 C53 C60 C61 C62 C66 C67 C64 C65 | 13 | 1nF | Capacitor_SMD:C_0603_1608Metric | 0.05563 | https://www.tme.eu/pl/details/cl10b102kb8nnnc/kondensatory-mlcc-smd-0603/samsung/ | CL10B102KB8NNNC | Kondensator: ceramiczny; MLCC; 1nF; 50V; X7R; Â±10%; SMD; 0603 | SAMSUNG | SMD
C9 C23 C33 C32 | 4 | 2.2uF | Capacitor_SMD:C_0603_1608Metric | 0.08 | https://www.tme.eu/pl/details/cl10a225kp8nnnc/kondensatory-mlcc-smd-0603/samsung/ | CL10A225KP8NNNC |  | SAMSUNG | SMD
C7 C21 C52 | 3 | 22nF | Capacitor_SMD:C_0603_1608Metric | 0.07284 | https://www.tme.eu/pl/details/cc0603krx7r9223/kondensatory-mlcc-smd-0603/yageo/cc0603krx7r9bb223/ | CC0603KRX7R9223 |  | YAGEO | SMD
C14 C11 C12 C13 C28 C25 C26 C27 | 8 | 470pF | Capacitor_SMD:C_0805_2012Metric | 0.09147 | https://www.tme.eu/pl/details/c0805c471j1gac/kondensatory-mlcc-smd-0805/kemet/c0805c471j1gactu/ | C0805C471J1GAC |  | KEMET | SMD
C30 C29 | 2 | 20pF | Capacitor_SMD:C_0603_1608Metric | 0.14766 | https://www.tme.eu/pl/details/c0603c200j5gac/kondensatory-mlcc-smd-0603/kemet/c0603c200j5gactu/ | C0603C200J5GAC |  | KEMET | SMD
FB1 FB2 FB3 FB4 FB5 FB6 FB7 FB8 | 8 | 60Ohm@100MHz | Inductor_SMD:L_0805_2012Metric | 0.13674 | https://www.tme.eu/pl/details/blm21pg600sn1d/ferryty-koraliki/murata/ | BLM21PG600SN1D | Ferryt: koralik; Imp.@ 100MHz: 60Î©; MontaĹĽ: SMD; 3A; Obud: 0805 | MURATA | SMD
FB10 FB9 | 2 | 1000@100MHz | Inductor_SMD:L_0805_2012Metric | 0.2794 | https://www.tme.eu/pl/details/blm21ag102sn1d/ferryty-koraliki/murata/ | BLM21AG102SN1D | Ferryt: koralik; Imp.@ 100MHz: 1000Î©; MontaĹĽ: SMD; 0,5A; Obud: 0805 | MURATA | SMD
Q1 Q2 Q3 Q5 Q6 Q7 Q8 Q9 | 8 | BC817 | Package_TO_SOT_SMD:SOT-23 | 0.1189 | https://www.tme.eu/pl/details/bc817.215/tranzystory-npn-smd/nexperia/ | BC817.215 | Tranzystor: NPN; bipolarny; 45V; 0,5A; 250mW; SOT23 | NEXPERIA | SMD
J25 | 1 | SPI Interface | Connector_JST:JST_PH_B5B-PH-K_1x05_P2.00mm_Vertical | 0.90501 | https://www.tme.eu/pl/details/b5b-ph-k-s/zlacza-sygnalowe-raster-2-00mm/jst/ | B5B-PH-K-S | Gniazdo; przewĂłd-pĹ‚ytka; mÄ™skie; PH; 2mm; PIN: 5; THT; 100V; 2A | JST | THT
J1 | 1 | Motor Y | Connector_JST:JST_XH_B4B-XH-AM_1x04_P2.50mm_Vertical | 0.81567 | https://www.tme.eu/pl/details/b4b-xh-a/zlacza-sygnalowe-raster-2-50mm/jst/ | B4B-XH-A | Gniazdo; przewĂłd-pĹ‚ytka; mÄ™skie; XH; 2,5mm; PIN: 4; THT; 250V; 3A | JST | THT
J2 | 1 | Motor Z | Connector_JST:JST_XH_B4B-XH-AM_1x04_P2.50mm_Vertical | 0.81567 | https://www.tme.eu/pl/details/b4b-xh-a/zlacza-sygnalowe-raster-2-50mm/jst/ | B4B-XH-A | Gniazdo; przewĂłd-pĹ‚ytka; mÄ™skie; XH; 2,5mm; PIN: 4; THT; 250V; 3A | JST | THT
J26 | 1 | I2C Interface | Connector_JST:JST_PH_B4B-PH-K_1x04_P2.00mm_Vertical | 0.78136 | https://www.tme.eu/pl/details/b4b-ph-k-s/zlacza-sygnalowe-raster-2-00mm/jst/ | B4B-PH-K-S | Gniazdo; przewĂłd-pĹ‚ytka; mÄ™skie; PH; 2mm; PIN: 4; THT; 100V; 2A | JST | THT
J13 | 1 | LED 1 | Connector_JST:JST_PH_B3B-PH-K_1x03_P2.00mm_Vertical | 0.59599 | https://www.tme.eu/pl/details/b3b-ph-k-s/zlacza-sygnalowe-raster-2-00mm/jst/ | B3B-PH-K-S | Gniazdo; przewĂłd-pĹ‚ytka; mÄ™skie; PH; 2mm; PIN: 3; THT; 100V; 2A | JST | THT
J14 | 1 | LED 2 | Connector_JST:JST_PH_B3B-PH-K_1x03_P2.00mm_Vertical | 0.59599 | https://www.tme.eu/pl/details/b3b-ph-k-s/zlacza-sygnalowe-raster-2-00mm/jst/ | B3B-PH-K-S | Gniazdo; przewĂłd-pĹ‚ytka; mÄ™skie; PH; 2mm; PIN: 3; THT; 100V; 2A | JST | THT
J15 | 1 | Y AXIS | Connector_JST:JST_PH_B3B-PH-K_1x03_P2.00mm_Vertical | 0.59599 | https://www.tme.eu/pl/details/b3b-ph-k-s/zlacza-sygnalowe-raster-2-00mm/jst/ | B3B-PH-K-S | Gniazdo; przewĂłd-pĹ‚ytka; mÄ™skie; PH; 2mm; PIN: 3; THT; 100V; 2A | JST | THT
J16 | 1 | Z AXIS | Connector_JST:JST_PH_B3B-PH-K_1x03_P2.00mm_Vertical | 0.59599 | https://www.tme.eu/pl/details/b3b-ph-k-s/zlacza-sygnalowe-raster-2-00mm/jst/ | B3B-PH-K-S | Gniazdo; przewĂłd-pĹ‚ytka; mÄ™skie; PH; 2mm; PIN: 3; THT; 100V; 2A | JST | THT
J18 | 1 | TABLE SENSOR | Connector_JST:JST_PH_B3B-PH-K_1x03_P2.00mm_Vertical | 0.59599 | https://www.tme.eu/pl/details/b3b-ph-k-s/zlacza-sygnalowe-raster-2-00mm/jst/ | B3B-PH-K-S | Gniazdo; przewĂłd-pĹ‚ytka; mÄ™skie; PH; 2mm; PIN: 3; THT; 100V; 2A | JST | THT
J20 | 1 | PHOTO SENSOR RECEIVER | Connector_JST:JST_PH_B3B-PH-K_1x03_P2.00mm_Vertical | 0.59599 | https://www.tme.eu/pl/details/b3b-ph-k-s/zlacza-sygnalowe-raster-2-00mm/jst/ | B3B-PH-K-S | Gniazdo; przewĂłd-pĹ‚ytka; mÄ™skie; PH; 2mm; PIN: 3; THT; 100V; 2A | JST | THT
J22 | 1 | EPSON POWER IN | Connector_JST:JST_PH_B3B-PH-K_1x03_P2.00mm_Vertical | 0.59599 | https://www.tme.eu/pl/details/b3b-ph-k-s/zlacza-sygnalowe-raster-2-00mm/jst/ | B3B-PH-K-S | Gniazdo; przewĂłd-pĹ‚ytka; mÄ™skie; PH; 2mm; PIN: 3; THT; 100V; 2A | JST | THT
J23 | 1 | EPSON BOARD POWER | Connector_JST:JST_PH_B3B-PH-K_1x03_P2.00mm_Vertical | 0.59599 | https://www.tme.eu/pl/details/b3b-ph-k-s/zlacza-sygnalowe-raster-2-00mm/jst/ | B3B-PH-K-S | Gniazdo; przewĂłd-pĹ‚ytka; mÄ™skie; PH; 2mm; PIN: 3; THT; 100V; 2A | JST | THT
J5 | 1 | DEBUG | Connector_JST:JST_PH_B3B-PH-K_1x03_P2.00mm_Vertical | 0.59599 | https://www.tme.eu/pl/details/b3b-ph-k-s/zlacza-sygnalowe-raster-2-00mm/jst/ | B3B-PH-K-S | Gniazdo; przewĂłd-pĹ‚ytka; mÄ™skie; PH; 2mm; PIN: 3; THT; 100V; 2A | JST | THT
J17 | 1 | Power Input | Connector_JST:JST_XH_B2B-XH-AM_1x02_P2.50mm_Vertical | 0.49272 | https://www.tme.eu/pl/details/b2b-xh-a/zlacza-sygnalowe-raster-2-50mm/jst/ | B2B-XH-A | Gniazdo; przewĂłd-pĹ‚ytka; mÄ™skie; XH; 2,5mm; PIN: 2; THT; 250V; 3A | JST | THT
J12 | 1 | WASTE INK | Connector_JST:JST_PH_B2B-PH-K_1x02_P2.00mm_Vertical | 0.47429 | https://www.tme.eu/pl/details/b2b-ph-k-s/zlacza-sygnalowe-raster-2-00mm/jst/ | B2B-PH-K-S | Gniazdo; przewĂłd-pĹ‚ytka; mÄ™skie; PH; 2mm; PIN: 2; THT; 100V; 2A | JST | THT
J19 | 1 | PHOTO SENSOR EMITER | Connector_JST:JST_PH_B2B-PH-K_1x02_P2.00mm_Vertical | 0.47429 | https://www.tme.eu/pl/details/b2b-ph-k-s/zlacza-sygnalowe-raster-2-00mm/jst/ | B2B-PH-K-S | Gniazdo; przewĂłd-pĹ‚ytka; mÄ™skie; PH; 2mm; PIN: 2; THT; 100V; 2A | JST | THT
J21 | 1 | EMERGENCY | Connector_JST:JST_PH_B2B-PH-K_1x02_P2.00mm_Vertical | 0.47429 | https://www.tme.eu/pl/details/b2b-ph-k-s/zlacza-sygnalowe-raster-2-00mm/jst/ | B2B-PH-K-S | Gniazdo; przewĂłd-pĹ‚ytka; mÄ™skie; PH; 2mm; PIN: 2; THT; 100V; 2A | JST | THT
J27 | 1 | LED3 | Connector_JST:JST_PH_B2B-PH-K_1x02_P2.00mm_Vertical | 0.47429 | https://www.tme.eu/pl/details/b2b-ph-k-s/zlacza-sygnalowe-raster-2-00mm/jst/ | B2B-PH-K-S | Gniazdo; przewĂłd-pĹ‚ytka; mÄ™skie; PH; 2mm; PIN: 2; THT; 100V; 2A | JST | THT
J28 | 1 | LED4 | Connector_JST:JST_PH_B2B-PH-K_1x02_P2.00mm_Vertical | 0.47429 | https://www.tme.eu/pl/details/b2b-ph-k-s/zlacza-sygnalowe-raster-2-00mm/jst/ | B2B-PH-K-S | Gniazdo; przewĂłd-pĹ‚ytka; mÄ™skie; PH; 2mm; PIN: 2; THT; 100V; 2A | JST | THT
J29 | 1 | Key 3 | Connector_JST:JST_PH_B2B-PH-K_1x02_P2.00mm_Vertical | 0.47429 | https://www.tme.eu/pl/details/b2b-ph-k-s/zlacza-sygnalowe-raster-2-00mm/jst/ | B2B-PH-K-S | Gniazdo; przewĂłd-pĹ‚ytka; mÄ™skie; PH; 2mm; PIN: 2; THT; 100V; 2A | JST | THT
J30 | 1 | Key 4 | Connector_JST:JST_PH_B2B-PH-K_1x02_P2.00mm_Vertical | 0.47429 | https://www.tme.eu/pl/details/b2b-ph-k-s/zlacza-sygnalowe-raster-2-00mm/jst/ | B2B-PH-K-S | Gniazdo; przewĂłd-pĹ‚ytka; mÄ™skie; PH; 2mm; PIN: 2; THT; 100V; 2A | JST | THT
J31 | 1 | Key 1 | Connector_JST:JST_PH_B2B-PH-K_1x02_P2.00mm_Vertical | 0.47429 | https://www.tme.eu/pl/details/b2b-ph-k-s/zlacza-sygnalowe-raster-2-00mm/jst/ | B2B-PH-K-S | Gniazdo; przewĂłd-pĹ‚ytka; mÄ™skie; PH; 2mm; PIN: 2; THT; 100V; 2A | JST | THT
J32 | 1 | Key 2 | Connector_JST:JST_PH_B2B-PH-K_1x02_P2.00mm_Vertical | 0.47429 | https://www.tme.eu/pl/details/b2b-ph-k-s/zlacza-sygnalowe-raster-2-00mm/jst/ | B2B-PH-K-S | Gniazdo; przewĂłd-pĹ‚ytka; mÄ™skie; PH; 2mm; PIN: 2; THT; 100V; 2A | JST | THT
J6 | 1 | LIMIT Z UP | Connector_JST:JST_PH_B2B-PH-K_1x02_P2.00mm_Vertical | 0.47429 | https://www.tme.eu/pl/details/b2b-ph-k-s/zlacza-sygnalowe-raster-2-00mm/jst/ | B2B-PH-K-S | Gniazdo; przewĂłd-pĹ‚ytka; mÄ™skie; PH; 2mm; PIN: 2; THT; 100V; 2A | JST | THT
J7 | 1 | LIMIT Z DOWN | Connector_JST:JST_PH_B2B-PH-K_1x02_P2.00mm_Vertical | 0.47429 | https://www.tme.eu/pl/details/b2b-ph-k-s/zlacza-sygnalowe-raster-2-00mm/jst/ | B2B-PH-K-S | Gniazdo; przewĂłd-pĹ‚ytka; mÄ™skie; PH; 2mm; PIN: 2; THT; 100V; 2A | JST | THT
J8 | 1 | LIMIT Y BACK | Connector_JST:JST_PH_B2B-PH-K_1x02_P2.00mm_Vertical | 0.47429 | https://www.tme.eu/pl/details/b2b-ph-k-s/zlacza-sygnalowe-raster-2-00mm/jst/ | B2B-PH-K-S | Gniazdo; przewĂłd-pĹ‚ytka; mÄ™skie; PH; 2mm; PIN: 2; THT; 100V; 2A | JST | THT
J9 | 1 | LIMIT Y FRONT | Connector_JST:JST_PH_B2B-PH-K_1x02_P2.00mm_Vertical | 0.47429 | https://www.tme.eu/pl/details/b2b-ph-k-s/zlacza-sygnalowe-raster-2-00mm/jst/ | B2B-PH-K-S | Gniazdo; przewĂłd-pĹ‚ytka; mÄ™skie; PH; 2mm; PIN: 2; THT; 100V; 2A | JST | THT
D24 | 1 | B140-13-F | Diode_SMD:D_SMA | 0.2938 | https://www.tme.eu/pl/details/b140-13-f/diody-schottky-smd/diodes-incorporated/ | B140-13-F | Dioda: prostownicza Schottky; SMD; 40V; 1A; SMA | DIODES INCORPORATED | SMD
J24 | 1 | Display | Connector_JST:JST_PH_B10B-PH-K_1x10_P2.00mm_Vertical | 1.33 | https://pl.farnell.com/jst-japan-solderless-terminals/b10b-ph-k-s-lf-sn/header-tht-vertical-2mm-10way/dp/9491880?ost=B10B-PH-K-S&ddkey=https%3Apl-PL%2FElement14_Poland%2Fsearch | B10B-PH-K-S | ZĹ‚Ä…cze przewĂłd-pĹ‚ytka, pionowe, 2 mm, 10 styki/-Ăłw, Header, Seria PH, Przewlekane, 1 rzÄ™dy/-Ăłw | JST | THT
U6 | 1 | A4403 | Package_DFN_QFN:QFN-16-1EP_4x4mm_P0.65mm_EP2.7x2.7mm | 6.66 | https://www.tme.eu/pl/details/a4403geutr-t/regulatory-napiecia-uklady-dc-dc/allegro-microsystems/ | A4403GEUTR-T | PMIC; przetwornica DC/DC; Upracy: 9Ă·46V; Uwyj: 46V; QFN16; buck | ALLEGRO | SMD
Y1 | 1 | 8MHz | Crystal:Crystal_HC49-U_Vertical | 1.6356 | https://www.tme.eu/pl/details/8m-49s-sr/rezonatory-kwarcowe-tht/sr-passives/ | 8M-49S-SR | Rezonator: kwarcowy; 8MHz; Â±30ppm; 20pF; THT; HC49-S | SR PASSIVES | THT
U8 | 1 | 74HC2G32 | Package_SO:VSSOP-8_2.3x2mm_P0.5mm | 1.1252 | https://www.tme.eu/pl/details/74hc2g32dc.125/bramki-inwertery/nexperia/ | 74HC2G32DC.125 | IC: cyfrowy; OR; KanaĹ‚y: 2; IN: 4; CMOS; SMD; VSSOP8; Seria: HC; 2Ă·6VDC | NEXPERIA | SMD
U5 U9 | 2 | 74HC245 | Package_SO:TSSOP-20_4.4x6.5mm_P0.65mm | 0.974 | https://www.tme.eu/pl/details/74hc245pw.112/bufory-nadajniki-sterowniki/nexperia/ | 74HC245PW.112 | IC: cyfrowy; bus transceiver; KanaĹ‚y: 8; SMD; TSSOP20; Seria: HC | NEXPERIA | SMD
R44 R43 | 2 | 100mÎ© | Resistor_SMD:R_1206_3216Metric | 0.33547 | https://www.tme.eu/pl/details/smd1206-r10-lo/rezystory-smd-1206/te-connectivity/6-1622825-5/ | 6-1622825-5 | Rezystor: metal glaze; SMD; 1206; 100mÎ©; 0,25W; Â±5%; 200ppm/Â°C | TE Connectivity | SMD
RN1 RN2 RN3 RN4 | 4 | 330Î© | Resistor_SMD:R_Array_Convex_4x0603 | 0.04823 | https://www.tme.eu/pl/details/dr1206-330r-4_8/drabinki-rezystorowe-smd/royal-ohm/4d03wgj0331t/ | 4D03WGJ0331T | Drabinka rezystorowa: Y; 330Î©; SMD; 1206; Il.rezystorĂłw: 4; 63mW | ROYAL OHM | SMD
J3 | 1 | USB_B | Connector_USB:USB_B_OST_USB-B1HSxx_Horizontal | 2.956 | https://www.tme.eu/pl/details/2411-02/zlacza-usb-i-ieee1394/lumberg/2411-02/ | 2411 02 | Gniazdo; USB B; na PCB; THT; PIN: 4; kÄ…towe 90Â°; V: USB 2.0; biaĹ‚y | LUMBERG | THT
D18 D26 D27 D28 D29 D30 D31 | 7 | 1N4448WS-7-F | Diode_SMD:D_SOD-323 | 0.14905 | https://www.tme.eu/pl/details/1n4448ws-7-f/diody-uniwersalne-smd/diodes-incorporated/ | 1N4448WS-7-F | Dioda: prostownicza; SMD; 75V; 0,25A; 4ns; | DIODES INCORPORATED | SMD
F3 | 1 | 0ZCF0185FF2C | Fuse:Fuse_2920_7451Metric | 0.8689 | https://www.tme.eu/pl/details/0zcf0185ff2c/bezpieczniki-polimerowe-smd/bel-fuse/ | 0ZCF0185FF2C | Bezpiecznik: polimerowy PTC; 1,85A; Imax: 100A; Obud: 2920; 0ZCF | BEL FUSE | SMD
R47 | 1 | 3.92kÎ© | Resistor_SMD:R_0603_1608Metric | 0.05158 | https://www.tme.eu/pl/details/smd0603-3.92k-1%25/rezystory-smd-0603/royal-ohm/0603saf3921t5e/ | 0603SAF3921T5E | Rezystor: thick film; SMD; 0603; 3,92kÎ©; 0,1W; Â±1%; -55Ă·155Â°C | ROYAL OHM | SMD
R14 R13 R10 R11 R34 R46 R49 R53 R50 R54 | 10 | 10kÎ© | Resistor_SMD:R_0603_1608Metric | 0.03622 | https://www.tme.eu/pl/details/smd0603-10k-1%25/rezystory-smd-0603/royal-ohm/0603saf1002t5e/ | 0603SAF1002T5E | Rezystor: thick film; SMD; 0603; 10kÎ©; 0,1W; Â±1%; -55Ă·155Â°C | ROYAL OHM | SMD
R2 R6 R32 R24 R25 R22 R23 R36 R29 R30 R40 R57 R70 R71 R68 R69 | 16 | 1kÎ© | Resistor_SMD:R_0603_1608Metric | 0.04651 | https://www.tme.eu/pl/details/smd0603-1k-1%25/rezystory-smd-0603/royal-ohm/0603saf1001t5e/ | 0603SAF1001T5E | Rezystor: thick film; SMD; 0603; 1kÎ©; 0,1W; Â±1%; -55Ă·155Â°C | ROYAL OHM | SMD
C51 | 1 | 47nF | Capacitor_SMD:C_0603_1608Metric | 0.04651 |  |  |  |  | SMD
C59 | 1 | 10nF | Capacitor_SMD:C_0603_1608Metric | 0.04651 |  |  |  |  | SMD
FID1 FID2 FID3 FID4 | 4 | Fiducial | Fiducial:Fiducial_1mm_Mask2mm
H1 H2 H3 H4 H5 H6 | 6 | MH | MountingHole:MountingHole_3.5mm_Pad_Via
J10 | 1 | CA58SUB-B | footprints:THT_FPC_r1.0mm_11pin_vertical | 0.6
J11 | 1 | PC6 EPSON MAINBOARD | footprints:THT_FPC_r1.0mm_11pin_vertical | 0.6
R1 | 1 | 0Î© | Resistor_SMD:R_0805_2012Metric | 0.04651 |  |  |  |  | SMD
R12 | 1 | 47RÎ© | Resistor_SMD:R_0603_1608Metric | 0.04651 |  |  |  |  | SMD
R15 R26 R27 | 3 | 0Î© | Resistor_SMD:R_0603_1608Metric | 0.04651 |  |  |  |  | SMD
R16 R17 R38 R62 R63 | 5 | 330Î© | Resistor_SMD:R_0603_1608Metric | 0.04651 |  |  |  |  | SMD
R28 | 1 | NI | Resistor_SMD:R_0603_1608Metric | 0.04651 |  |  |  |  | SMD
R3 R7 R41 R39 R59 R58 | 6 | 100kÎ© | Resistor_SMD:R_0603_1608Metric | 0.04651 |  |  |  |  | SMD
R37 | 1 | 10kÎ© | Resistor_SMD:R_0805_2012Metric | 0.04651 |  |  |  |  | SMD
R42 | 1 | 47Î© | Resistor_SMD:R_0603_1608Metric | 0.04651 |  |  |  |  | SMD
R48 | 1 | 750Î© | Resistor_SMD:R_0603_1608Metric | 0.04651 |  |  |  |  | SMD
R51 R52 R56 | 3 | 33kÎ© | Resistor_SMD:R_0603_1608Metric | 0.04651 |  |  |  |  | SMD
R55 | 1 | 1kÎ© | Resistor_SMD:R_0805_2012Metric | 0.04651 |  |  |  |  | SMD
R73 R72 | 2 | 2.2kÎ© | Resistor_SMD:R_0603_1608Metric | 0.04651 |  |  |  |  | SMD
TP1 TP5 | 2 | Z_OB2 | TestPoint:TestPoint_Pad_D1.5mm
TP2 TP6 | 2 | Z_OB1 | TestPoint:TestPoint_Pad_D1.5mm
TP3 TP7 | 2 | Z_OA2 | TestPoint:TestPoint_Pad_D1.5mm
TP4 TP8 | 2 | Z_OA1 | TestPoint:TestPoint_Pad_D1.5mm
Razem | 268 |  |  | 95.027

## Old
Oznaczenie | Producent | Model | Obudowa | Montaż | Opis | Ilość | Cena jednostkowa | Cena całkowita | Link
FB?-FB? | MURATA | BLM21PG600SN1D | SMD805 | SMT | Ferryt: koralik; Imp.@ 100MHz: 60Ω; Montaż: SMD; 3A; Obud: 0805 | 8 | 0.13718 | 1.0974 | https://www.tme.eu/pl/details/blm21pg600sn1d/ferryty-koraliki/murata/
D?-D? | DIOTEC SEMICONDUCTOR | SK25 | DO213AA | SMT | Dioda: prostownicza Schottky; SMD; 50V; 2A; SMB | 8 | 0.2445 | 1.956 | https://www.tme.eu/pl/details/sk25-dio/diody-schottky-smd/diotec-semiconductor/sk25/
D? | DIOTEC SEMICONDUCTOR | SK35SMA | SMA | SMT | Dioda: prostownicza Schottky; SMD; 50V; 3A; SMA | 1 | 0.3496 | 0.3496 | https://www.tme.eu/pl/details/sk35sma-dio/diody-schottky-smd/diotec-semiconductor/sk35sma/
U? | ALLEGRO | A4403GEUTR-T | QFN16 | SMT | PMIC; przetwornica DC/DC; Upracy: 9÷46V; Uwyj: 46V; QFN16; buck | 1 | 6.68 | 6.68 | https://www.tme.eu/pl/details/a4403geutr-t/regulatory-napiecia-uklady-dc-dc/allegro-microsystems/
L? | FERROCORE | DJNR6045-6R3-S |  | SMT | Dławik: drutowy; SMD; 6,3uH; Ipracy: 3A; 36mΩ; 6x6x4,5mm; ±20% | 1 | 0.7064 | 0.7064 | https://www.tme.eu/pl/details/djnr6045-6r3-s/dlawiki-smd-mocy/ferrocore/
U? | TRINAMIC | TMC2209-LA-T | QFN28 | SMT | Sterownik/kontroler silnika krokowego, 4.75V do 29V, 2A/1 wyjście, QFN-28 | 2 | 12.36 | 24.72 | https://pl.farnell.com/trinamic/tmc2209-la-t/motor-driver-stepper-qfn-28/dp/3131535?st=tmc2209
L? | FERROCORE | DJNR6045-150 |  | SMT | Dławik: drutowy; SMD; 15uH; Ipracy: 2,3A; 100,1mΩ; 6x5,9x4,5mm; ±20% | 1 | 0.6992 | 0.6992 | https://www.tme.eu/pl/details/djnr6045-150/dlawiki-smd-mocy/ferrocore/
U? | MICROCHIP TECHNOLOGY | MCP16301T-I/CHY | SOT23-6 | SMT | PMIC; przetwornica DC/DC; Upracy: 4÷30V; Uwyj: 2÷15V; SOT23-6; buck | 1 | 3.84 | 3.84 | https://www.tme.eu/pl/details/mcp16301t-i_chy/regulatory-napiecia-uklady-dc-dc/microchip-technology/
D? | DIODES INCORPORATED | 1N4448WS-7-F | SOD323 | SMT | Dioda: prostownicza; SMD; 75V; 0,25A; 4ns; | 1 | 0.14905 | 0.14905 | https://www.tme.eu/pl/details/1n4448ws-7-f/diody-uniwersalne-smd/diodes-incorporated/
D? | DIODES INCORPORATED | B140-13-F | SMA | SMT | Dioda: prostownicza Schottky; SMD; 40V; 1A; SMA | 1 | 0.2938 | 0.2938 | https://www.tme.eu/pl/details/b140-13-f/diody-schottky-smd/diodes-incorporated/
Q? | YANGJIE TECHNOLOGY | YJS9435A | SOP-8 | SMT | Tranzystor: P-MOSFET; TRENCH POWER LV; unipolarny; -30V; -4,1A | 1 | 0.29622 | 0.29622 | https://www.tme.eu/pl/details/yjs9435a-yan/tranzystory-z-kanalem-p-smd/yangjie-technology/yjs9435a/
D? | DIODES INCORPORATED | MMSZ5240B-7-F | SOD123 | SMT | Dioda: Zenera; 0,37/0,5W; 10V; SMD; rolka,taśma; SOD123 | 1 | 0.10646 | 0.10646 | https://www.tme.eu/pl/details/mmsz5240b-7-f/diody-zenera-smd/diodes-incorporated/
| YANGJIE TECHNOLOGY | P4SMA30CA | SMA | SMT | Dioda: transil; 400W; 30V; 9,6A; dwukierunkowa; ±5% | 1 | 0.60763 | 0.60763 | https://www.tme.eu/pl/details/p4sma30ca-yan/diody-transil-smd-dwukierunkowe/yangjie-technology/p4sma30ca/
U? | NEXPERIA | 74HC2G32DC.125 | VSSOP8 | SMT | IC: cyfrowy; OR; Kanały: 2; IN: 4; CMOS; SMD; VSSOP8; Seria: HC; 2÷6VDC | 1 | 1.1311 | 1.1311 | https://www.tme.eu/pl/details/74hc2g32dc.125/bramki-inwertery/nexperia/
|  | BC817 | [5 empty] | 0
|  | S13-24V-2C | [5 empty] | 0
| STM | USBUF02W6 | SOT323-6L | SMT | Filtr: cyfrowy; line terminator; EMI,dolnoprzepustowy; SOT323-6L | 1 | 1.0642 | 1.0642 | https://www.tme.eu/pl/details/usbuf02w6/filtry-uklady-scalone/stmicroelectronics/
[6 empty] | Razem |  | 43.6971