## Arkusz1
Oznaczenie | Producent | Model | Obudowa | Montaż | Opis | Ilość | Cena jednostkowa | Cena całkowita | Link
FB?-FB? | MURATA | BLM21PG600SN1D | SMD805 | SMT | Ferryt: koralik; Imp.@ 100MHz: 60Ω; Montaż: SMD; 3A; Obud: 0805 | 8 | 0.13718 | 1.0974 | https://www.tme.eu/pl/details/blm21pg600sn1d/ferryty-koraliki/murata/
D?-D? | DIOTEC SEMICONDUCTOR | SK25 | DO213AA | SMT | Dioda: prostownicza Schottky; SMD; 50V; 2A; SMB | 8 | 0.2445 | 1.956 | https://www.tme.eu/pl/details/sk25-dio/diody-schottky-smd/diotec-semiconductor/sk25/
D? | DIOTEC SEMICONDUCTOR | SK35SMA | SMA | SMT | Dioda: prostownicza Schottky; SMD; 50V; 3A; SMA | 1 | 0.3496 | 0.3496 | https://www.tme.eu/pl/details/sk35sma-dio/diody-schottky-smd/diotec-semiconductor/sk35sma/
U? | ALLEGRO | A4403GEUTR-T | QFN16 | SMT | PMIC; przetwornica DC/DC; Upracy: 9÷46V; Uwyj: 46V; QFN16; buck | 1 | 6.68 | 6.68 | https://www.tme.eu/pl/details/a4403geutr-t/regulatory-napiecia-uklady-dc-dc/allegro-microsystems/
L? | FERROCORE | DJNR6045-6R3-S |  | SMT | Dławik: drutowy; SMD; 6,3uH; Ipracy: 3A; 36mΩ; 6x6x4,5mm; ±20% | 1 | 0.7064 | 0.7064 | https://www.tme.eu/pl/details/djnr6045-6r3-s/dlawiki-smd-mocy/ferrocore/
U? | TRINAMIC | TMC2209-LA-T | QFN28 | SMT | Sterownik/kontroler silnika krokowego, 4.75V do 29V, 2A/1 wyjście, QFN-28 | 2 | 12.36 | 24.72 | https://pl.farnell.com/trinamic/tmc2209-la-t/motor-driver-stepper-qfn-28/dp/3131535?st=tmc2209
L? | FERROCORE | DJNR6045-150 |  | SMT | Dławik: drutowy; SMD; 15uH; Ipracy: 2,3A; 100,1mΩ; 6x5,9x4,5mm; ±20% | 1 | 0.6992 | 0.6992 | https://www.tme.eu/pl/details/djnr6045-150/dlawiki-smd-mocy/ferrocore/
U? | MICROCHIP TECHNOLOGY | MCP16301T-I/CHY | SOT23-6 | SMT | PMIC; przetwornica DC/DC; Upracy: 4÷30V; Uwyj: 2÷15V; SOT23-6; buck | 1 | 3.84 | 3.84 | https://www.tme.eu/pl/details/mcp16301t-i_chy/regulatory-napiecia-uklady-dc-dc/microchip-technology/
D? | DIODES INCORPORATED | 1N4448WS-7-F | SOD323 | SMT | Dioda: prostownicza; SMD; 75V; 0,25A; 4ns; | 1 | 0.14905 | 0.14905 | https://www.tme.eu/pl/details/1n4448ws-7-f/diody-uniwersalne-smd/diodes-incorporated/
D? | DIODES INCORPORATED | B140-13-F | SMA | SMT | Dioda: prostownicza Schottky; SMD; 40V; 1A; SMA | 1 | 0.2938 | 0.2938 | https://www.tme.eu/pl/details/b140-13-f/diody-schottky-smd/diodes-incorporated/
Q? | YANGJIE TECHNOLOGY | YJS9435A | SOP-8 | SMT | Tranzystor: P-MOSFET; TRENCH POWER LV; unipolarny; -30V; -4,1A | 1 | 0.29622 | 0.29622 | https://www.tme.eu/pl/details/yjs9435a-yan/tranzystory-z-kanalem-p-smd/yangjie-technology/yjs9435a/
D? | DIODES INCORPORATED | MMSZ5240B-7-F | SOD123 | SMT | Dioda: Zenera; 0,37/0,5W; 10V; SMD; rolka,taśma; SOD123 | 1 | 0.10646 | 0.10646 | https://www.tme.eu/pl/details/mmsz5240b-7-f/diody-zenera-smd/diodes-incorporated/
| YANGJIE TECHNOLOGY | P4SMA30CA | SMA | SMT | Dioda: transil; 400W; 30V; 9,6A; dwukierunkowa; ±5% | 1 | 0.60763 | 0.60763 | https://www.tme.eu/pl/details/p4sma30ca-yan/diody-transil-smd-dwukierunkowe/yangjie-technology/p4sma30ca/
U? | NEXPERIA | 74HC2G32DC.125 | VSSOP8 | SMT | IC: cyfrowy; OR; Kanały: 2; IN: 4; CMOS; SMD; VSSOP8; Seria: HC; 2÷6VDC | 1 | 1.1311 | 1.1311 | https://www.tme.eu/pl/details/74hc2g32dc.125/bramki-inwertery/nexperia/
|  | BC817 | [5 empty] | 0
|  | S13-24V-2C | [5 empty] | 0
| STM | USBUF02W6 | SOT323-6L | SMT | Filtr: cyfrowy; line terminator; EMI,dolnoprzepustowy; SOT323-6L | 1 | 1.0642 | 1.0642 | https://www.tme.eu/pl/details/usbuf02w6/filtry-uklady-scalone/stmicroelectronics/
[6 empty] | Razem |  | 43.6971